## Instructions
Bus Lifecycle Cost Model
Model Overview: This model will estimate purchase and operational costs of running a bus service over a 12-year period. It can be used to estimate costs of running services both small and large. The model should be used in conjunction with the User’s Guide, which explains the default values and calculations. Each unit will have different requirements, or may have different information, and the model is flexible to allow each user to tailor the inputs to better calculate an estimate. Excel version 2007 or later is recommended for using this model. | About the Worksheets in this Model: There are two worksheets users can employ to calculate bus lifecycle costs. The “Required Inputs & Basic Schedule” worksheet identifies the key user inputs, which include bus types, route and schedule characteristics (e.g. distances, travel times), operations and maintenance parameters, and other optional costs for infrastructure and miscellaneous items. All users must fill out these components on the worksheet. The "Detailed Schedule" worksheet is an optional sheet that allows for the user to manually develop a more intricate schedule that includes differentiation for peak seasons and peak times-of-day, and demonstrates the effects of schedule modifications on capacity.
Which schedule should I use?
BASIC SCHEDULE: The “Basic Schedule” section of the "Required Inputs & Basic Schedule" asks solely for the number of buses to be utilized and the total daily trips estimated across all vehicles. This choice is ideal for users who are planning on implementing simple services, are unsure of further specifics regarding potential scheduling, or are simply first exploring the capabilities of the model. The "Summary" worksheet asks the user to select which schedule option they chose, and will calculate lifecycle costs accordingly. | DETAILED SCHEDULE: The “Detailed Schedule” worksheet is intended for services which would be much more complex in nature. In this worksheet, schedules are generated for users based on inputs regarding season length, visitation patterns, and span of service. Operators of units where shuttle services may require multiple vehicles and variations in scheduling to account for differences in visitation levels over time, may want to utilize this worksheet. The "Summary" worksheet asks the user to select which schedule option they chose, and will calculate lifecycle costs accordingly.
Detailed Instructions
NOTE: All green cells in the model are input cells.
Required Inputs & Basic Schedule Sheet
Service Inputs Basic schedule inputs are required to run this model. 1. Bus type. Choose from drop down list of buses. If you have a particular bus in mind, choose the bus that is most similar to your chosen bus. The accompanying User's Guide describes the bus types in detail. 2. Bus price. Enter the purchase price of the bus. A default value based on your chosen bus will appear in the cell to the left. Use this number if you do not know the purchase price of your bus. 3. Route round-trip mileage. Enter the round trip mileage. For loops, use the total distance the bus runs each trip. For linear routes, use the distance the bus will run from the origin to the final destination, and back to the origin. 4. Average round-trip travel time, including stops, in minutes. Enter the round trip travel time in MINUTES (for example, enter “60” if your travel time is 1 hour). Include the time the bus may be stopped to idle or pick up passengers. 5. Driver hourly wage. Enter the average hourly wage for drivers. Enter “0” if you plan to use unit staff or volunteers. 6. Road conditions. Choose from the drop down of average road conditions. Road conditions will affect the maintenance costs and fuel economy fields. See the User’s Guide for guidance on selecting the appropriate road conditions for your unit. 7. Inflation rate. Enter the inflation rate to use to calculate the bus costs. This is an average inflation rate that will be associated with all relevant costs. You can use the default rate of 3% or enter your own.
Basic Schedule Inputs You can use this basic schedule tool, or use the Detailed Schedule worksheet to estimate costs. The Basic Schedule is meant for units who plan to run the same number of trips each day and who know how many buses they plan to purchase. 1. Number of buses. Enter the number of buses you want to purchase. If you need help determining the number of buses, you can use the Detailed Schedule worksheet. 2. Number of trips. Enter the number of total trips running each day. If you need help determining the number of trips, or if you plan to have a more complex or variable schedule, you can use the Detailed Schedule worksheet. 3. Annual service days. Enter the number of days you plan to run the bus each year. Enter only the number of days your bus will be running.
Operations and Maintenance Costs Operations and maintenance fields are required to run this model. You can use the default figures to the right or enter your own cost estimates. See the User’s Guide for more details. 1. Maintenance costs per mile. Enter the maintenance cost per mile. This includes basic maintenance, but not engine and transmission overhauls. 2. Fuel economy (MPG). Enter the fuel economy of your bus in miles per gallon. 3. Engine overhaul cost. Enter the amount you expect to spend on an engine overhaul. This does not apply to passenger vans. 4. Transmission overhaul cost. Enter the amount you expect to spend on a transmission overhaul. This does not apply to passenger vans. 5. Mileage point for overhaul. Enter the mileage point at which you expect to conduct an engine and transmission overhaul. This does not apply to passenger vans. 6. Battery replacement cost. Enter the cost of a replacement battery if you are using a hybrid bus. 7. Fuel cost per gallon. Enter the fuel cost per gallon. If you have chosen a hybrid, enter only the fuel cost; do not include costs for batteries.
Infrastructure and Miscellaneous Units may want to add infrastructure or calculate marketing and start-up costs in addition to bus purchase and operations. Enter “0” for any categories you don’t want to include in the estimate. The User’s Guide provides information about each of these inputs and their relative costs. 1. Fueling station. Enter the amount you plan to spend on a fueling station. 2. Maintenance facility. Enter the amount you plan to spend on a maintenance facility. You can use the default estimate of $750,000 for one bay and storage for up to 5 buses, and can add for additional bays and storage as described in the User’s Guide. 3. Bus stops and shelters. Enter the total amount you plan to spend on bus stops and shelters. You can use the default value of $10,000 for one bus sign and shelter. 4. Start up costs. Enter the total amount you plan to spend on start-up costs, which includes training, procurement, and initial marketing. You can use the default value of $15,000. 5. Annual Marketing costs. Enter the annual amount you plan to spend on marketing. You can use the default value of $5,000.
Detailed Schedule Sheet
Detailed Schedule Use this worksheet if you don’t know how many buses you need, or have a variable schedule. This worksheet can also help estimate bus capacity based on ridership. This worksheet uses inputs from the Service Inputs on the prior sheet. NOTE: the schedule outputs of the Detailed Schedule worksheet are for estimating purposes only -- actual schedules may need to be tweaked manually according to unit resources and local conditions.
Seasonal Inputs 1. Annual visitation. Enter your annual visitation. 2. Expected ridership. Enter your expected ridership. You can use 12% as a default for voluntary service if unknown. 3. Peak season days. Enter your peak season days. NOTE: If you do not have a “shoulder” season, or plan to run the same schedule for both seasons, enter the total number of service days here. 4. Shoulder season days. Enter your shoulder season days. If you included these days in the peak season field, because you plan to run the same service, leave this field blank. 5. % Visitation in peak season. Enter the percentage of visitors who will visit during the peak season. If you included shoulder season days in with peak season days in the peak season field, then leave this field blank. 6. % Visitation Friday - Sunday. Enter the percentage of visitors who will visit Friday, Saturday and Sunday. 7. % Visitation in peak hours. Enter the percentage of visitors who will visit during peak hours of the day. You can choose the peak hours in the schedule fields, explained in the next section. If you do not know, leave this field blank.
SEASONAL OUTPUTS: Annual ridership
Schedule Inputs 1. First pick up. Enter the time of the first pick up, at the bus origin. 2. Last pick up. Enter the time of the last pick up, at the bus origin. 3. Headways. Enter the bus headways in minutes. The headway is the amount of time between when each bus leaves the origin. For example, a service that runs every hour would have a 60-minute headway. 4. Peak start / peak end. Enter the start and end of the peak periods per day, up to two periods, if known. If unknown, leave blank. 5. Peak headways. If you entered peak periods and plan to change the bus headways during these peak periods, enter bus headways in minutes during peak hours. If you entered peak periods and want to estimate bus capacity during this period but do not plan to change the bus headways, enter the same number used for headways above. YOU MUST ENTER HEADWAY INFORMATION FOR AN ACCURATE ESTIMATE. NOTE: If you do not plan to operate in a shoulder season, or plan to use the same schedule for peak and shoulder seasons, only enter numbers in the peak season fields.
SCHEDULE OUTPUTS: Number of buses needed to run a chosen service; capacity on buses, based on seasonal inputs and service inputs (on the prior worksheet).
Summary Sheet
Summary Select which schedule you used from the drop down menu in green. This summary will show you average costs per year, total cumulative costs over time, and breakdown by cost type.
Default Data Sheet
Default Data This worksheet shows the default figures used in the model. For more information on any of these inputs, consult the User’s Guide.

## Required Inputs &Basic Schedule
Bus, Service, Driver, and Environment
The following fields are required to calculate an estimated bus cost. All fields must be filled in. |  |  | Cost summary using | Basic Schedule
This chart shows annual costs over time based on your inputs. You can change the chosen schedule on the Summary sheet to change between Basic and Detailed Schedules.
| ENTER DATA or select from list | DEFAULT VALUES
Bus type (select from list) | 30-40 foot heavy duty bus diesel (V8)
Bus price | 400000 | 250000
Route round trip mileage | 10
Average round trip travel time, including stops, in minutes | 35
Driver hourly wage | 30 | 30
Road conditions (majority) | Good | This affects default values for maintenance cost and fuel economy
Inflation rate | 3% | 3%
|  |  | Total cost over 12 years | 1021399.6612
Basic Schedule
The following fields can be used to calculate an estimated bus cost. You may use the Detailed Schedule worksheet if you have a more complex schedule or do not know how many buses you need.
ENTER DATA
Number of buses | 2
Daily trips (total for all buses) | 2
Annual service days | 120
Operations and Maintenance
The following default values will be used to estimate costs for your service. You can use the default values in the yellow cells or enter your own estimates. All fields must be filled in.
| ENTER DATA | DEFAULT VALUES
Maintenance costs per mile | 2 | 1
Fuel economy (MPG) | 1 | 5
Engine overhaul cost | 1 | 20000
Transmission overhaul cost | 1 | 10500
Mileage point for overhaul | 0 | 250000
Battery replacement cost (hybrid only) | 1 | 0
Fuel cost per gallon | 1 | 4
Infrastructure and Miscellaneous
Enter costs for any of the following infrastructure items you plan to install as part of your bus system, or startup and marketing costs. Enter "0" if you do not want to include these costs with your estimate.
Fueling station | 0 | 100000
Maintenance facility | 0 | $750,000 (If over 5 buses, add $7,500 per bus for storage)
Bus stops and shelters | 0 | $10,000 (sign and shelter)
Start up costs | 0 | 15000
Annual marketing costs | 0 | 5000

## Detailed Schedule
Detailed Schedule |  | INSTRUCTIONS: Enter times for first pick up and last pick up at the bus origin (e.g. visitor center) in the NON PEAK hours section for each applicable season and section of the week. Enter headways in minutes. If you do not plan to operate in a shoulder season, or plan to use the same schedule for peak and shoulder seasons, only enter numbers in the peak season fields. If you plan to run a uniform service, or don’t know if your unit has peak hours, only enter times in the non peak section. TIMES MUST BE ENTERED IN THE FOLLOWING FORMAT: 12:15 AM. PEAK CALCULATIONS: Enter the start and end of the peak periods per day, up to two periods, if known. If unknown, leave blank. For peak headways: If you entered peak periods and want to estimate bus capacity during this period AND plan to change the bus headways, enter the number of minutes per headway during peak hours. If you entered peak periods and want to estimate bus capacity during this period BUT DO NOT plan to change the bus headways, enter the same number used for headways above. YOU MUST ENTER HEADWAY INFORMATION FOR AN ACCURATE ESTIMATE. Note: all inputs from the previous page, such as bus type and route length will be used to calculate the total bus cost. This sheet only calculates annual miles travelled, annual vehicle hours, and capacity based on visitation and desired schedule. To calculate ONLY peak period service (if you want to run service only at rush hours), enter the start and end times in the non peak period. For headway, enter the total time between the end of the first peak service and beginning of second peak service (for example, if service ends at 11 pm and begins again at 4 pm, enter 300, or the total minutes between 11 am and 4 pm). Enter peak service times as usual.
Enter information regarding your unit's annual visitation, seasonal schedule, and expected ridership below. All fields must be filled in. For a less detailed schedule, use the basic schedule on the previous sheet.
Seasonal Information |  | Peak Season (Friday-Sunday) |  |  | Peak Season (Monday-Thursday) |  |  | Shoulder Season (Friday-Sunday) |  |  | Shoulder Season (Monday - Thursday)
|  | NON PEAK HOURS: ENTER FIRST AND LAST PICKUP AND HEADWAYS |  | Departure Time | NON PEAK HOURS: If applicable, enter FIRST and LAST pickups and HEADWAYS. |  | Departure Time | NON PEAK HOURS: If applicable, enter FIRST and LAST pickups and HEADWAYS. |  | Departure Time | NON PEAK HOURS: If applicable, enter FIRST and LAST pickups and HEADWAYS. |  | Departure Time
Annual visitation | 500000 | First pick up | 9:00 | 9:00 | First pick up |  |  | First pick up |  |  | First pick up
Expected ridership % (12% is common) | 12% | Last pickup | 18:00 | 9:15 | Last pickup |  |  | Last pickup |  |  | Last pickup
Annual ridership | 60000 | Headway (minutes) | 15 | 9:30 | Headway (minutes) |  |  | Headway (minutes) |  |  | Headway (minutes)
Include all days between first day of season and last day, even if service isn't running on all days. If you only have one season, enter the total days here. |  | Buses | 3 | 9:45 | Buses |  |  | Buses |  |  | Buses
Peak season days | 120 | Capacity | 61.4% | 10:00 | Capacity |  |  | Capacity |  |  | Capacity
Will you plan to operate a different schedule in a shoulder season? If yes, enter below. |  |  |  | 10:15
|  | PEAK HOURS: If applicable, enter up to PEAK PERIODS AND HEADWAYS. (Headways can be the same as above) |  | 10:30 | PEAK HOURS: If applicable, enter up to PEAK PERIODS AND HEADWAYS. (Headways can be the same as above) |  |  | PEAK HOURS: If applicable, enter up to PEAK PERIODS AND HEADWAYS. (Headways can be the same as above) |  |  | PEAK HOURS: If applicable, enter up to PEAK PERIODS AND HEADWAYS. (Headways can be the same as above)
Shoulder season days | 0 | Peak 1 start |  | 10:45 | Peak 1 start |  |  | Peak 1 start |  |  | Peak 1 start
What percent of visitors will attend your unit during the peak season? If only one season, enter "100%" |  | Peak 1 end |  | 11:00 | Peak 1 end |  |  | Peak 1 end |  |  | Peak 1 end
% Visitation in peak Season | 100% | Peak 2 start |  | 11:15 | Peak 2 start |  |  | Peak 2 start |  |  | Peak 2 start
Enter the percent of visitors who attend your unit Friday-Sunday. |  | Peak 2 end |  | 11:30 | Peak 2 end |  |  | Peak 2 end |  |  | Peak 2 end
% Visitation Friday-Sunday | 60% | Peak Headways (minutes) |  | 11:45 | Peak Headways (minutes) |  |  | Peak Headways (minutes) |  |  | Peak Headways (minutes)
Enter visitation during peak hours - if unknown, or if there are no peak hours, enter 100%. |  | Peak Buses | N/A | 12:00 | Peak Buses | N/A |  | Peak Buses | N/A |  | Peak Buses | N/A
% Visitation in peak hours | 100% | Capacity | N/A | 12:15 | Capacity | N/A |  | Capacity | N/A |  | Capacity | N/A
12:30
|  | Daily Trips | 38 | 12:45 | Daily Trips | 0 |  | Daily Trips | 0 |  | Daily Trips | 0
|  | Daily VMT | 380 | 13:00 | Daily VMT | 0 |  | Daily VMT | 0 |  | Daily VMT | 0
|  | Daily VHT | 22.1667 | 13:15 | Daily VHT | 0 |  | Daily VHT | 0 |  | Daily VHT | 0
|  | Total Days | 51.4286 | 13:30 | Total Days | 68.5714 |  | Total Days | 0 |  | Total Days | 0
|  | Total VMT | 19542.8571 | 13:45 | Total VMT | 0 |  | Total VMT | 0 |  | Total VMT | 0
|  | Total VHT | 1140 | 14:00 | Total VHT | 0 |  | Total VHT | 0 |  | Total VHT | 0
14:15
14:30
14:45
15:00
15:15
15:30
15:45
16:00
16:15
16:30
16:45
17:00
17:15
17:30
17:45
18:00
18:15

## Summary
Cost Summary
Which worksheet did you use? | Basic Schedule
Annual O&M costs | 15600 | Costs per year
Bus type | 30-40 foot heavy duty bus diesel (V8) | Year | O&M | Miles per bus | Engine overhaul | Transmission overhaul | Battery replacement (hybrids) | Total costs per year | Cumulative costs
Number of buses | 2 | Year 1 O&M only | 15600 | 1200 |  |  |  | 15600
VMT per fleet | 2400 | Year 1 | 815600 | 1200 |  |  | 0 | 815600 | 815600
VHT per fleet | 280 | Year 2 | 16068 | 2400 | 0 | 0 | 0 | 16068 | 831668
Driver costs per fleet | 8400 | Year 3 | 16550.04 | 3600 | 0 | 0 | 0 | 16550.04 | 848218.04
Fuel cost per mile | 1 | Year 4 | 17046.5412 | 4800 | 0 | 0 | 0 | 17046.5412 | 865264.5812
Fuel costs (per fleet) | 2400 | Year 5 | 17557.9374 | 6000 | 0 | 0 | 0 | 17557.9374 | 882822.5186
Maintenance cost per mile | 2 | Year 6 | 18084.6756 | 7200 | 0 | 0 | 2 | 18086.6756 | 900909.1942
Maintenence cost (per fleet) | 4800 | Year 7 | 18627.2158 | 8400 | 0 | 0 | 0 | 18627.2158 | 919536.41
Overhaul mileage trigger | 0 | Year 8 | 19186.0323 | 9600 | 0 | 0 | 0 | 19186.0323 | 938722.4423
Engine overhaul cost | 1 | Year 9 | 19761.6133 | 10800 | 0 | 0 | 0 | 19761.6133 | 958484.0556
Transmission overhaul cost | 1 | Year 10 | 20354.4617 | 12000 | 0 | 0 | 0 | 20354.4617 | 978838.5173
Battery replacement (hybrid) | 1 | Year 11 | 20965.0955 | 13200 | 0 | 0 | 0 | 20965.0955 | 999803.6128
Marketing costs | 0 | Year 12 | 21594.0484 | 14400 | 0 | 0 | 2 | 21596.0484 | 1021399.6612
Inflation rate | 3%
Year one costs | 800000
Purchase cost | 800000
Startup costs | 0
Maintenance facility | 0
Fueling station | 0
Bus stops and shelters | 0

## Default Data
Bus Type | Purchase cost | Fuel type | Pax capacity | Fuel cost per gallon | Fuel Economy (MPG) | Maintenaence costs per mile | Engine Overhaul cost | Transmission Overhaul cost | Mileage for overhaul | Battery replacement for hybrids
40 foot heavy duty bus diesel (V8) | 300000 | Diesel | 40 | 4 | 4 | 1 | 20000 | 10500 | 250000 | 0
40 foot heavy duty bus hybrid (V6) | 500000 | Hybrid | 40 | 4 | 5 | 1 | 15000 | 31300 | 250000 | 27500
30-40 foot heavy duty bus diesel (V8) | 250000 | Diesel | 30 | 4 | 5 | 1 | 20000 | 10500 | 250000 | 0
30-40 foot heavy duty bus hybrid (V6) | 400000 | Hybrid | 30 | 4 | 6.5 | 1 | 15000 | 31300 | 250000 | 27500
Cutaway, medium-duty bus diesel (V6) | 125000 | Diesel | 30 | 4 | 7 | 1 | 15000 | 10500 | 250000 | 0
Cutaway, medium-duty bus hybrid (V6) | 175000 | Hybrid | 30 | 4 | 9 | 1 | 15000 | 31300 | 250000 | 27500
Full-size passenger van | 25000 | Gasoline | 15 | 3.5 | 14 | 0.6 | 0 | 0 | 0 | 0
School bus diesel (V6) | 110000 | Diesel | 54 | 4 | 7 | 1 | 15000 | 10500 | 250000 | 0
School bus hybrid (V6) | 200000 | Hybrid | 54 | 4 | 9 | 1 | 15000 | 31300 | 250000 | 27500
Non-bus data | Cost |  | Road condition | Increased Maintenance | Decreased Fuel economy
Diesel cost per gallon | 4 |  | Good | 100% | 100%
Gasoline cost per gallon | 3.5 |  | Fair | 125% | 80%
Inflation | 3% |  | Poor | 150% | 66%
Driver hourly wage | 30 |  | Bad | 200% | 50%
Startup costs | 15000
Maintenance facility | $750,000 (If over 5 buses, add $7,500 per bus for storage)
Fueling station | 100000
Bus stop and shelter cost (each) | $10,000 (sign and shelter)
Marketing | 5000